## singly reinforced beam
DESIGN OF SINGLY REINFORCED RCC BEAM
GIVEN DETAILS
| mm | M
CLEAR SPAN | 3000 | 3
WIDTH OF SUPPORT | 200 | 0.2 |  |  |  | q
b | 200 | 0.2
WORKING LOAD | 6 | KN/M
fck | 20 | N/mm^2
fy | 415 | N/mm^2
L/d=20
d= | L/20
| mm | M
d= | 150 | 0.15
D= | 200 | 0.2
1. EFFECTIVE LENGTH
L1=L+d | 3.15 | M
L2= C/C OF SUPPORT
(.2/2)+3+(.2/2) | 3.2 | M
|  | leff= | LI
|  |  | 3.15 | M
2.LOAD
SELF WEIGHT
b*D*25 | 1 | KN/M
LIVE LOAD | 6 | KN/M
TOTAL LOAD ( W ) | 7 | KN/M
FACTORED LOAD( W*1.5 )
( Wu ) | 10.5 | KN/M
3.BM AND SF
Mu=Wu*l^2/8 | 13.0233 | KN-M
Vu=Wu*L/2 | 16.5375 | KN
Mu lim=.138fck*b*d | 22.08 | KN-M
THE SECTION IS | UNDER REINFORCED
4. AREA OF STEEL
Ast min=.87bd/fy | 62.8916
Mu=.87*fy*Ast*d(1-(Ast*415/b*d*fck))
Ast= | 238.499 | mm^2 | ast= | 113.09 | mm^2
NO. OF BARS=Ast/ast | 2.1089 | ~3
Ast pro= | 339.27 | mm^2
9
PROVIDE 3-12mmdia bars
5. CHECK FOR SHEAR
NOMINAL COVER
Vu/b*d= | 0.55125
PT=100Ast/bd
| 1.1309 | %
TOUc | 0.632 | N/mm^2
TOUc max | 2.8 | N/mm^2
SPACING OF STIRRUPS |  |  |  | asv= | 50.26
a.Sv=.87fyAsv/.4b
| 226.8297 | mm
b.75d= | 112.5 | mm
c.300mm | 300 | mm
PROVIDE 2L-8mm@110mmC/C

## doubly reinforced beam
DESIGN OF DOUBLY REINFORCED RCC BEAM
GIVEN DETAILS
| mm | M
EFFECTIVE SPAN | 7000 | 7
d' | 50 | 0.05
d | 250 | 0.25
b | 200 | 0.2
D | 550 | 0.55
fck | 20 | N/mm^2
fy | 415 | N/mm^2
WORKING LOAD | 15 | KN/M
2.LOAD
SELF WEIGHT
b*D*25 | 2.75 | KN/M
LIVE LOAD | 15 | KN/M
DEAD LOAD | 20 | KN/M
TOTAL LOAD ( W ) | 37.75 | KN/M
FACTORED LOAD( W*1.5 )
( Wu ) | 56.625 | KN/M
3.BM AND SF
Mu=Wu*l^2/8 | 346.8281 | KN-M
Vu=Wu*L/2 | 198.1875 | KN
Mu lim=.138fck*b*d | 34.5 | KN-M
Mu-Mulim= | 312.3281
THE SECTION IS | OVER REINFORCED
4. AREA OF STEEL
Ast1=Mulim/.87fy(d-.42xu)
| 955.5485 | mm^2
fcs | 538 | N/mm^2
Asc | 2162.6376
Ast2=ASC*fsc/.87fy
| 1248.5279 | mm^2
Ast=Ast1+Ast2
Ast= | 2204.0765 | mm^2
Astpro=5*ast | 2454.35 | mm^2
Ascpro=asc*4 | 1257 | mm^2
PROVIDE 5-25mm dia as tension reinforcement and 4-20mm as compression reienforcement
5.CHECK FOR SHEAR
NOMINAL SHHEAR
TOUv=Vu/bd | 3.9638 | N/mm^2
TOUc | 0.78 | N/mm^3
PT | 1.96 | %
| THE SECTION IS | NOTSAFE | AGAINST SHEAR
BALANCED SHEAR
Vus=Vu-Tcbd | 159187.5 | N/mm2
SPACING OF STIRRUPS
a.Sv=.87*fyAst*d/Vus | 125.4056 | mm
b.300 | 300 | mm
C. .75d | 187.5
PROVIDE 2L-8mm vs @160mm c/c

## one way slab
ONE WAY SLAB DESIGN
GIVEN
|  | ly = | 7 | m
|  | lx = | 3 | m
|  | LL = | 3.5 | KN/m2
|  | FF = | 1.2 | KN/m2
|  | fck = | 20 | N/mm2
|  | fy = | 415 | N/mm2
|  | Span = | 3000 | mm | = | 3 | m
|  | b = | 1 | m | = | 1000 | mm
| ly/lx = | 2.3333
one way slab
a) | Effective Depth
| Span/d = | 20
| d = | 150 | mm | = | 0.15 | m
| D = | d+(15+10/2)
| D = | 170 | mm | = | 0.17 | m
b) | Effective Span
| Span + bearing (L1) = |  | 3.23 | m
| CC + Eff.Depth (L2)= |  | 3.15 | m
|  | l = | L2 | 3.15 | m
c) | Calculation of Load
| Self Weight = |  | D*25*b
|  | = | 4.25 | KN/m
| Live Load = |  | 3.5 | KN/m
| Floor Finish = |  | 1.2 | KN/m
| Total Load = |  | 8.95 | KN/m
| Factored Load = |  | 13.425 | KN/m
Maximum Bending Moment
|  | Mu = | (Wu*l2)/8
|  | = | 16.6512 | KN-m | = | 16651200 | KN-mm
d) | To Find 'd'
| Mu = | 0.138*fck*b*d2
| d = | sqrt(Mu/(0.138*fck*b))
| d = | 77.6727 | mm | < 150mm
e) | Ast Required
| Ast = | (1.14*Mu*b*fck)/fy(b*d*fck-fy)
| Ast = | 304.9798 | mm2
Using 10mm dia Bars spacing required
| ast = | 78.5 | mm2
| s = | 1000*ast/Ast
| s = | 257.3941 | mm
| s = | 250 | mm
Provide 10mm dia bars at 240mm C/C
| Ast Provided = |  | 1000*Ast/s
| Ast Provided = |  | 314 | mm2
| Percentage Steel = |  | 100*Ast/(b*d)
| Percentage Steel = |  | 0.20332 | %
f) | Distribution Reinforcement
| Ast = | 0.12 % *b*D
| Ast = | 204 | mm2
Provide 8mm Dia Bars
| ast = | 50.24 | mm2
| Sv = | 1000*ast/Ast
| Sv = | 246.2745 | mm
| Sv = | 245 | mm
Provide 8mm Dia Bars at 245mm C/C

## two way slab
TWO WAY SLAB
Z
| GIVEN | Span= | 4750 | mm
|  | Lx= | 4.75 | m
|  | Ly= | 4.75 | m
|  | LL= | 2.5 | m
|  | FF= | 1 | KN/m
|  | Bearing= | 0.15 | m
|  | fck= | 15 | N/mm^2
|  | fy= | 415 | N/mm^2
|  | b= | 1 | m | 1000 | mm
|  | Lx/Ly= | 1
two way slab
| a) | Span/d= | 30
|  | d= | 158.3333 | mm
|  | d= | 160 | mm | 0.16 | m
|  | D= | d+(15+10/2)
|  |  | 180 | mm | 0.18 | m
|  | dx= | D-(15+(10/2))
|  |  | 160 | mm | 0.16 | m
|  | dy= | D-(15+10+(10/2))
|  |  | 150 | mm | 0.15 | m
| b) | effective span
| i) | C.S+bearing L1 = | 4.9 | mm
| ii) | C.S+eff.dept L2= | 4.91
|  | L= | #REF!
|  | Lx= | 4.9 | m
| c) | Load calculation
|  | Self wt. of slab= | D*b*25
|  |  | 4.5 | KN/m
|  | L.L= | 2.5 | KN/m
|  | F.F= | 1 | KN/m
|  | Total load= | 8 | KN/m
|  | factored load W = | 12 | KN/m
Max. bending moment
|  | Mux=Muy= | αx*W*Lx^2
|  |  | 17.8634 | KN-m | 17863440 | N-mm
|  | Mu= | 0.138*fck*b*d^2
|  | d= | sqrt(Mu/(0.138*fck*b))
|  |  | 92.8961 | mm | <160mm
| d) | Ast requried
Ast(Lx)=Ast(Ly)
|  | Ast = | (1.14*Mu*b*fck)/(fy(b*d*fck-fy))
|  |  | 306.7446 | mm^2
using 10mm dia bar spacing
|  | S= | 1000*ast/Ast
|  |  | 256.011 | mm | 255 | mm
|  | Ast provided= | 1000*ast/S
|  |  | 307.9608 | mm^2
provide 10mm dia bars @ 310mm c/c
| e) | check for deflection
|  | fs= | 0.58*fy*(Astreq/Ast pro)
|  |  | 239.7495 | N-mm
|  | % of steel= | 100*Ast/(b*d)
|  |  | 0.19248 |  | 0.2%
|  | ((L/d)max)= | 20*1.72 | 34.4 | mm
|  | (L/d)= | 0.030625 | m | 30.62 | mm
Hence ok